## GAS
GAS
Compensation calcuation
Input data into applicable highlighted cells and press Return!
|  |  | Density | Press. | Temp.
|  |  | kg/m3(nor) | MPa | ℃
Design condition in Approval drawing |  |  | 1.293 | 0.2 | 20 | 0.80872
1.2899
Actual operating conditon |  |  | 1.977 | 0.4 | 50 | 0.95243
Correction coefficient |  |  | 0.99352
Multiply | 0.99352 |  | onto
indication of flowmeter for actual flow rate.
The Compensation calcuation is as follows;
Density correction
Cγ = | γd / γ
Cγ | Density correction cooeficient
γd | Design density (kg/m3(nor)) | Refer to Approval drawing
γ | Actual Gas density(kg/m3(nor))
Press. Compensation
Cp = | (p + 0.1013) / (pd + 0.1013)
Cp | Press.correction cooeficient
pd | Design Press.(MPa) | Refer to Approval drawing
p | Actual Press.(MPa)
Temp. Compensation
Ct = | (td + 273) / (t + 273)
Ct | Temp.correction cooeficient
td | Design Temp.( ℃) | Refer to Approval drawing
t | Actual Temp. (℃)