## LIQUID
LIQUID
Compensation calculation
Input data into applicable highlighted cells and press Return!
Design density (Refer to Approval drawing) |  | 1 | g/cm3
Actual density |  | 0.8 | g/cm3
(Density of the liquid to be measured)
Density of float (Take 7.7 for standard version) |  | 7.7 | g/cm3
Correction coefficient |  | 1.1346
Multiply | 1.1346 |  | onto
Indicated flow rate to obtain actual flow rate.
The compensation calculation is as follows;
Cγ = {γd(γf -γ)} / {γ(γf-γd)}
Cγ | Correction cooefficient
γd | Design density (g/cm3) Refer to Approval drawing
γ | Actual density (g/cm3) Density of the liquid to be measured
γf | Density of float (g/cm3) Use 7.7 for standard.