## SAT. STEAM
SATURATED STEAM
Compensation calculation
Input data into applicable highlighted cells and press Return!
Design density (kg/m3) |  | 5.163 | kg/m3
Actual steam density (kg/m3) |  | 2.549 | kg/m3
Density compensation cooeficient |  | 0.70264
Multiply | 0.70264 | onto
Indication of flowmeter for actual flow rate.
The Compensation calculation is as follows;
Cγ = γ / γd
Cγ | Density compensation cooeficient
γd | Design density (kg/m3)
γ | Actual steam density (kg/m3)